## Instructions (backup) (hidden)
OPCODE | FUNCT | NAME | DESCRIPTION | TYPE
OP-IMM (0010011) | ADDI (000) | Add immediate | Adds the sign-extended 12-bit immediate to register rs1. Arithmetic overflow is ignored and the result is simply the low XLEN bits of the result. ADDI rd, rs1, 0 is used to implement the MV rd, rs1 assembler pseudo-instruction. NOP instruction is encoded as ADDI x0, x0, 0 | I
OP-IMM (0010011) | SLTI (010) | Set less than immediate | Places the value 1 in register rd if register rs1 is less than the sign-extended immediate when both are treated as signed numbers, else 0 is written to rd. | I
OP-IMM (0010011) | ANDI (111) | And immediate | Bitwise logical AND with a sign-extended 12-bit immediate value | I
OP-IMM (0010011) | ORI (110) | Or immediate | Bitwise logical OR with a sign-extended 12-bit immediate value | I
OP-IMM (0010011) | XORI (100) | Xor immediate | Bitwise logical XOR with a sign-extended 12-bit immediate value. Note, XORI rd, rs1, -1 performs a bitwise logical inversion of register rs1 (assembler pseudo-instruction NOT rd, rs) | I
OP-IMM (0010011) | SLTIU (011) | Set less than immediate unsigned | Similar to SLTI but treats rs1 and immediate as unsigned numbers. Note, SLTIU rd, rs1, 1 sets rd to 1 if rs1 equals zero, otherwise sets rd to 0 (assembler pseudo-instruction SEQZ rd, rs) | I
OP-IMM (0010011) | SLLI (001/0000000) | Shift left logical immediate |  | I
OP-IMM (0010011) | SRLI (101/0000000) | Shift right logical immediate |  | I
OP-IMM (0010011) | SRAI (101/0100000) | Shift right arithmetic immediate |  | I
LUI (0110111) |  | Load upper immediate | Used to build 32-bit constants. LUI places the 32-bit U-immediate value into rd register, filling the lowest 12-bit with zeros. | U
AUIPC (0010111) |  | Add upper immediate to PC register | Used to build PC-relative addresses. AUIPC forms a 32-bit offset from the U-immediate, filling the lowest 12 bits with zeros, adds this offset to the address of the AUIPC instruction, then places the result in register rd. | U
OP (0110011) | ADD (000/0000000) | Add | Addition on two registers
OP (0110011) | SLT (010/0000000) | Set less than
OP (0110011) | SLTU (011/0000000) | Set less than unsigned
OP (0110011) | AND (111/0000000) | And | Bitwise AND on two registers
OP (0110011) | OR (110/0000000) | Or | Bitwise OR on two registers
OP (0110011) | XOR (100/0000000) | Xor | Bitwise XOR on two registers
OP (0110011) | SLL (001/0000000) | Shift left logical | Performs left shift on the value in register rs1, shift amount is held in the lower 5 bits of register rs2 and stores the result to register rd.
OP (0110011) | SRL (101/0000000) | Shift right logical | Performs right shift on the value in register rs1, shift amount is held in the lower 5 bits of register rs2 and stores the result to register rd.
OP (0110011) | SUB (000/0100000) | Subtract | Subtraction on two registers
OP (0110011) | SRA (101/0100000) | Shift right arithmetic | Performs arithmetic right shift on the value in register rs1, shift amount is held in the lower 5 bits of register rs2 and stores the result to register rd.
JAL (1101111) |  | Jump and link |  | J
JALR (1100111) |  | Jump and link register |  | I
BRANCH (1100011) | BEQ (000) | Branch if equal |  | B
BRANCH (1100011) | BNE (001) | Branch if not equal |  | B
BRANCH (1100011) | BLT (100) | Branch if less than |  | B
BRANCH (1100011) | BLTU (110) | Branch if less than unsigned | Unsigned comparison is used | B
BRANCH (1100011) | BGE (101) | Branch if greater or equal |  | B
BRANCH (1100011) | BGEU (111) | Branch if greater or equal unsigned | Unsigned comparison is used | B
OP-IMM-32 (0011011) | ADDIW (000) |  | Add immediate to 32-bit value | I
OP-IMM-32 (0011011) | SLLIW (001/0000000) |  |  | I
OP-IMM-32 (0011011) | SRLIW (101/0000000) |  |  | I
OP-IMM-32 (0011011) | SRAIW (101/0100000) |  |  | I
OP-32 (0111011) | ADDW (000/0000000) |  | Addition on 32-bit values
OP-32 (0111011) | SLLW (001/0000000) |  | Shift left logical on 32-bit values
OP-32 (0111011) | SRLW (101/0000000) |  | Shift right logical on 32-bit values
OP-32 (0111011) | SUBW (000/0100000) |  | Subtraction on 32-bit values
OP-32 (0111011) | SRAW (101/0100000) |  | Shift right arithmetic on 32-bit values
LOAD (0000011) | LB (000) | Load byte | Load 8-bit value to a register | I
LOAD (0000011) | LH (001) | Load half word | Load 16-bit value to a register | I
LOAD (0000011) | LW (010) | Load word | Load 32-bit value to a register | I
LOAD (0000011) | LD (011) | Load double word | Load 64-bit value to a register | I
LOAD (0000011) | LBU (100) | Load byte unsigned |  | I
LOAD (0000011) | LHU (101) | Load half word unsigned |  | I
LOAD (0000011) | LWU (110) | Load word unsigned |  | I
STORE (0100011) | SB (funct3=000) | Store byte |  | S
STORE (0100011) | SH (funct3=001) | Store half word |  | S
STORE (0100011) | SW (funct3=010) | Store word |  | S
STORE (0100011) | SD (funct3=011) | Store double word |  | S
LOAD-FP (0000111) | (FLW) (rm=010) |  | Load 32-bit floating-point value from memory into floating-point register | I
LOAD-FP (0000111) | (FLD) (rm=011) |  | Load 64-bit floating-point value from memory into floating-point register | I
STORE-FP (0100111) | (FSW) (rm=010) |  | Store 32-bit floating-point value from floating-point register to memory | S
STORE-FP (0100111) | (FSD) (rm=011) |  | Store 64-bit floating-point value from floating-point register to memory | S
OP-FP (1010011) | FADD.S (0000000) | Add single-precision FP | Add two 32-bit floating-point numbers | R
OP-FP (1010011) | FSUB.S (0000100) | Sub single-precision FP | Subtract two 32-bit floating-point numbers | R
OP-FP (1010011) | FMUL.S (0001000) | Multiply single-precision FP | Multiply two 32-bit floating-point numbers | R
OP-FP (1010011) | FDIV.S (0001100) | Divide single-precision FP | Divide two 32-bit floating-point numbers | R
OP-FP (1010011) | FSQRT.S |  |  | R
OP-FP (1010011) | FMIN.S (0010100/rm=000) | Minimum single-precision FP | Return the smallest 32-bit floating-point number of the two | R
OP-FP (1010011) | FMAX.S (0010100/rm=001) | Maximum single-precision FP | Return the biggest 32-bit floating-point number of the two | R
OP-FP (1010011) | FADD.D (0000001) | Add double-precision | Add two 64-bit floating-point numbers | R
OP-FP (1010011) | FSUB.D (0000101) | Sub double-precision | Subtract two 64-bit floating-point numbers | R
OP-FP (1010011) | FMUL.D (0001001) | Multiply double-precision | Multiply two 64-bit floating-point numbers | R
OP-FP (1010011) | FDIV.D (0001101) | Divide double-precision | Divide two 64-bit floating-point numbers | R
OP-FP (1010011) | FSQRT.D |  |  | R
OP-FP (1010011) | FMIN.D (0010101/rm=000) |  | Return the smallest 64-bit floating-point number of the two | R
OP-FP (1010011) | FMAX.D (0010101/rm=001) |  | Return the biggest 64-bit floating-point number of the two | R
OP-FP (1010011) | FCVT.S.D (0100000/rs2=00001) |  | Convert 32-bit floating-point number to 64-bit one | R
OP-FP (1010011) | FCVT.D.S (0100001/rs2=00000) |  | Convert 64-bit floating-point number to 32-bit one | R
OP-FP (1010011) | FCVT.W.S (1100000/rs2=00000) |  | Convert 32-bit integer to 32-bit floating-point number | R
OP-FP (1010011) | FCVT.S.W (1101000/rs2=00000) |  | Convert 32-bit floating-point number to 32-bit integer | R
OP-FP (1010011) | FCVT.W.D (1100001/rs2=00000) |  | Convert 32-bit integer to 64-bit floating-point number | R
OP-FP (1010011) | FCVT.D.W (1101001/rs2=00000) |  | Convert 64-bit floating-point number to 32-bit integer | R
OP-FP (1010011) | FCVT.L.D (1100001/rs2=00010) |  | Convert 64-bit integer to 64-bit floating-point | R
OP-FP (1010011) | FCVT.D.L (1101001/rs2=00010) |  | Convert 64-bit floating-point to 64-bit integer | R
OP-FP (1010011) | FCVT.L.S (1100000/rs2=00010) |  | Convert 64-bit integer to 32-bit floating-point | R
OP-FP (1010011) | FCVT.S.L (1101000/rs2=00010) |  | Convert 32-bit integer to 64-bit floating-point | R
OP-FP (1010011) | FSGNJ.S (0010000/rm=000) | floating-point sign injection | Copy rs1's value and rs2's sign bit to rd register. FSGNJ.S rx, ry, ry moves ry to rx (assembler pseudoinstruction FMV.S rx, ry) | R
OP-FP (1010011) | FSGNJN.S (0010000/rm=001) | floating-point negated sign injection | Copy rs1's value and negated rs2's sign bit to rd register. FSGNJN.S rx, ry, ry moves the negation of ry to rx (assembler pseudoinstruction FNEG.S rx, ry) | R
OP-FP (1010011) | FSGNJX.S (0010000/rm=010) | floating-point XOR-ed sign injection | Copy rs1's value and (XOR result of rs1's sign bit and rs2's sign bit) to rd register. FSGNJX.S rx, ry, ry moves the absolute value of ry to rx (assembler pseudoinstruction FABS.S rx, ry) | R
OP-FP (1010011) | FSGNJ.D (0010001/rm=000) |  | (similar to FSGNJ.S but operates on 64-bit floating-point) | R
OP-FP (1010011) | FSGNJN.D (0010001/rm=001) |  | (similar to FSGNJN.S but operates on 64-bit floating-point) | R
OP-FP (1010011) | FSGNJX.D (0010001/rm=010) |  | (similar to FSGNJX.S but operates on 64-bit floating-point) | R
OP-FP (1010011) | FEQ.S (1010000/rm=010) |  | Return 1 if 2 32-bit floating-points are equal, otherwise, return 0 | R
OP-FP (1010011) | FLT.S (1010000/rm=001) |  | Return 1 if the first 32-bit floating-point number is less than the other one; otherwise, return 0 | R
OP-FP (1010011) | FLE.S (1010000/rm=000) |  | Return 1 if the first 32-bit floating-point number is less than or equal the other one; otherwise, return 0 | R
OP-FP (1010011) | FEQ.D (1010001/rm=010) |  |  | R
OP-FP (1010011) | FLT.D (1010001/rm=001) |  |  | R
OP-FP (1010011) | FLE.D (1010001/rm=000) |  |  | R
OP-FP (1010011) | FMV.X.W (1110000) |  | Moves the single-precision value in floating-point register rs1 represented in IEEE 754- 2008 encoding to the lower 32 bits of integer register rd. For RV64, the higher 32 bits of the destination register are filled with copies of the floating-point number’s sign bit. | R
OP-FP (1010011) | FMV.W.X (1111000) |  | FMV.W.X moves the single-precision value encoded in IEEE 754-2008 standard encoding from the lower 32 bits of integer register rs1 to the floating-point register rd. The bits are not modified in the transfer, and in particular, the payloads of non-canonical NaNs are preserved. | R
OP-FP (1010011) | FMV.X.D (1110001) |  | FMV.X.D moves the double-precision value in floating-point register rs1 to a representation in IEEE 754-2008 standard encoding in integer register rd. | R
OP-FP (1010011) | FMV.D.X (1111001) |  | FMV.D.X moves the double-precision value encoded in IEEE 754-2008 standard encoding from the integer register rs1 to the floating-point register rd. | R

## Instructions
OPCODE | FUNCT | NAME | DESCRIPTION | TYPE
OP-IMM (0010011) | ADDI (000) | Add immediate | Adds the sign-extended 12-bit immediate to register rs1. Arithmetic overflow is ignored and the result is simply the low XLEN bits of the result. ADDI rd, rs1, 0 is used to implement the MV rd, rs1 assembler pseudo-instruction. NOP instruction is encoded as ADDI x0, x0, 0 | I
OP-IMM (0010011) | SLTI (010) | Set less than immediate | Places the value 1 in register rd if register rs1 is less than the sign-extended immediate when both are treated as signed numbers, else 0 is written to rd. | I
OP-IMM (0010011) | ANDI (111) | And immediate | Bitwise logical AND with a sign-extended 12-bit immediate value | I
OP-IMM (0010011) | ORI (110) | Or immediate | Bitwise logical OR with a sign-extended 12-bit immediate value | I
OP-IMM (0010011) | XORI (100) | Xor immediate | Bitwise logical XOR with a sign-extended 12-bit immediate value. Note, XORI rd, rs1, -1 performs a bitwise logical inversion of register rs1 (assembler pseudo-instruction NOT rd, rs) | I
OP-IMM (0010011) | SLTIU (011) | Set less than immediate unsigned | Similar to SLTI but treats rs1 and immediate as unsigned numbers. Note, SLTIU rd, rs1, 1 sets rd to 1 if rs1 equals zero, otherwise sets rd to 0 (assembler pseudo-instruction SEQZ rd, rs) | I
OP-IMM (0010011) | SLLI (001/0000000) | Shift left logical immediate |  | I
OP-IMM (0010011) | SRLI (101/0000000) | Shift right logical immediate |  | I
OP-IMM (0010011) | SRAI (101/0100000) | Shift right arithmetic immediate |  | I
LUI (0110111) |  | Load upper immediate | Used to build 32-bit constants. LUI places the 32-bit U-immediate value into rd register, filling the lowest 12-bit with zeros. | U
AUIPC (0010111) |  | Add upper immediate to PC register | Used to build PC-relative addresses. AUIPC forms a 32-bit offset from the U-immediate, filling the lowest 12 bits with zeros, adds this offset to the address of the AUIPC instruction, then places the result in register rd. | U
OP (0110011) | ADD (000/0000000) | Add | Addition on two registers
OP (0110011) | SLT (010/0000000) | Set less than
OP (0110011) | SLTU (011/0000000) | Set less than unsigned
OP (0110011) | AND (111/0000000) | And | Bitwise AND on two registers
OP (0110011) | OR (110/0000000) | Or | Bitwise OR on two registers
OP (0110011) | XOR (100/0000000) | Xor | Bitwise XOR on two registers
OP (0110011) | SLL (001/0000000) | Shift left logical | Performs left shift on the value in register rs1, shift amount is held in the lower 5 bits of register rs2 and stores the result to register rd.
OP (0110011) | SRL (101/0000000) | Shift right logical | Performs right shift on the value in register rs1, shift amount is held in the lower 5 bits of register rs2 and stores the result to register rd.
OP (0110011) | SUB (000/0100000) | Subtract | Subtraction on two registers
OP (0110011) | SRA (101/0100000) | Shift right arithmetic | Performs arithmetic right shift on the value in register rs1, shift amount is held in the lower 5 bits of register rs2 and stores the result to register rd.
JAL (1101111) |  | Jump and link |  | J
JALR (1100111) |  | Jump and link register |  | I
BRANCH (1100011) | BEQ (000) | Branch if equal |  | B
BRANCH (1100011) | BNE (001) | Branch if not equal |  | B
BRANCH (1100011) | BLT (100) | Branch if less than |  | B
BRANCH (1100011) | BLTU (110) | Branch if less than unsigned | Unsigned comparison is used | B
BRANCH (1100011) | BGE (101) | Branch if greater or equal |  | B
BRANCH (1100011) | BGEU (111) | Branch if greater or equal unsigned | Unsigned comparison is used | B
OP-IMM-32 (0011011) | ADDIW (000) |  | Add immediate to 32-bit value | I
OP-IMM-32 (0011011) | SLLIW (001/0000000) |  |  | I
OP-IMM-32 (0011011) | SRLIW (101/0000000) |  |  | I
OP-IMM-32 (0011011) | SRAIW (101/0100000) |  |  | I
OP-32 (0111011) | ADDW (000/0000000) |  | Addition on 32-bit values
OP-32 (0111011) | SLLW (001/0000000) |  | Shift left logical on 32-bit values
OP-32 (0111011) | SRLW (101/0000000) |  | Shift right logical on 32-bit values
OP-32 (0111011) | SUBW (000/0100000) |  | Subtraction on 32-bit values
OP-32 (0111011) | SRAW (101/0100000) |  | Shift right arithmetic on 32-bit values
LOAD (0000011) | LB (000) | Load byte | Load 8-bit value to a register | I
LOAD (0000011) | LH (001) | Load half word | Load 16-bit value to a register | I
LOAD (0000011) | LW (010) | Load word | Load 32-bit value to a register | I
LOAD (0000011) | LD (011) | Load double word | Load 64-bit value to a register | I
LOAD (0000011) | LBU (100) | Load byte unsigned |  | I
LOAD (0000011) | LHU (101) | Load half word unsigned |  | I
LOAD (0000011) | LWU (110) | Load word unsigned |  | I
STORE (0100011) | SB (funct3=000) | Store byte |  | S
STORE (0100011) | SH (funct3=001) | Store half word |  | S
STORE (0100011) | SW (funct3=010) | Store word |  | S
STORE (0100011) | SD (funct3=011) | Store double word |  | S
LOAD-FP (0000111) | (FLW) (rm=010) |  | Load 32-bit floating-point value from memory into floating-point register | I
STORE-FP (0100111) | (FSW) (rm=010) |  | Store 32-bit floating-point value from floating-point register to memory | S
OP-FP (1010011) | FADD.S (0000000) | Add single-precision FP | Add two 32-bit floating-point numbers | R
OP-FP (1010011) | FSUB.S (0000100) | Sub single-precision FP | Subtract two 32-bit floating-point numbers | R
OP-FP (1010011) | FMUL.S (0001000) | Multiply single-precision FP | Multiply two 32-bit floating-point numbers | R
OP-FP (1010011) | FDIV.S (0001100) | Divide single-precision FP | Divide two 32-bit floating-point numbers | R
OP-FP (1010011) | FMIN.S (0010100/rm=000) | Minimum single-precision FP | Return the smallest 32-bit floating-point number of the two | R
OP-FP (1010011) | FMAX.S (0010100/rm=001) | Maximum single-precision FP | Return the biggest 32-bit floating-point number of the two | R
OP-FP (1010011) | FCVT.W.S (1100000/rs2=00000) |  | Convert 32-bit integer to 32-bit floating-point number | R
OP-FP (1010011) | FCVT.S.W (1101000/rs2=00000) |  | Convert 32-bit floating-point number to 32-bit integer | R
OP-FP (1010011) | FCVT.L.S (1100000/rs2=00010) |  | Convert 64-bit integer to 32-bit floating-point | R
OP-FP (1010011) | FCVT.S.L (1101000/rs2=00010) |  | Convert 32-bit integer to 64-bit floating-point | R
OP-FP (1010011) | FSGNJ.S (0010000/rm=000) | floating-point sign injection | Copy rs1's value and rs2's sign bit to rd register. FSGNJ.S rx, ry, ry moves ry to rx (assembler pseudoinstruction FMV.S rx, ry) | R
OP-FP (1010011) | FSGNJN.S (0010000/rm=001) | floating-point negated sign injection | Copy rs1's value and negated rs2's sign bit to rd register. FSGNJN.S rx, ry, ry moves the negation of ry to rx (assembler pseudoinstruction FNEG.S rx, ry) | R
OP-FP (1010011) | FSGNJX.S (0010000/rm=010) | floating-point XOR-ed sign injection | Copy rs1's value and (XOR result of rs1's sign bit and rs2's sign bit) to rd register. FSGNJX.S rx, ry, ry moves the absolute value of ry to rx (assembler pseudoinstruction FABS.S rx, ry) | R
OP-FP (1010011) | FEQ.S (1010000/rm=010) |  | Return 1 if 2 32-bit floating-points are equal, otherwise, return 0 | R
OP-FP (1010011) | FLT.S (1010000/rm=001) |  | Return 1 if the first 32-bit floating-point number is less than the other one; otherwise, return 0 | R
OP-FP (1010011) | FLE.S (1010000/rm=000) |  | Return 1 if the first 32-bit floating-point number is less than or equal the other one; otherwise, return 0 | R
OP-FP (1010011) | FMV.X.W (1110000) |  | Moves the single-precision value in floating-point register rs1 represented in IEEE 754- 2008 encoding to the lower 32 bits of integer register rd. For RV64, the higher 32 bits of the destination register are filled with copies of the floating-point number’s sign bit. | R
OP-FP (1010011) | FMV.W.X (1111000) |  | FMV.W.X moves the single-precision value encoded in IEEE 754-2008 standard encoding from the lower 32 bits of integer register rs1 to the floating-point register rd. The bits are not modified in the transfer, and in particular, the payloads of non-canonical NaNs are preserved. | R
OP-FP (1010011) | FSQRT.S |  |  | R
OP-FP (1010011) | FCLASS.S |  |  | R

## Control Signal (backup) (hidden)
Instruction | Input Flags (each field is 1 bit) |  |  |  |  | Control Signals Output (23 bits so far)
| EQ | LT | LTU | GE | GEU | Int_Reg_Write_Data (3 bits) | FP_Reg_Write_Data (2 bits) | Int_Reg_Write_En (1 bit) | FP_Reg_Write_En (1 bit) | Inst_Type (3 bits) | PC_Src (2 bit) | rs2_Src (1 bit) | Write_Data_Src (1 bit) | ALU_Op (4 bits) | FPU_Op (4 bits) | DM_Write_En (1 bit)
ADDI | X | X | X | X | X | 010 | XX | 1 | 0 | I (000) | 00 | 1 | X | Add (0000) | XXXX | 0
SLTI | X | X | X | X | X | 010 | XX | 1 | 0 | I (000) | 00 | 1 | X | Compare (0100) | XXXX | 0
ANDI | X | X | X | X | X | 010 | XX | 1 | 0 | I (000) | 00 | 1 | X | AND (0001) | XXXX | 0
ORI | X | X | X | X | X | 010 | XX | 1 | 0 | I (000) | 00 | 1 | X | OR (0010) | XXXX | 0
XORI | X | X | X | X | X | 010 | XX | 1 | 0 | I (000) | 00 | 1 | X | XOR (0011) | XXXX | 0
SLTIU | X | X | X | X | X | 010 | XX | 1 | 0 | I (000) | 00 | 1 | X | Unsigned Compare (0101) | XXXX | 0
SLLI | X | X | X | X | X | 010 | XX | 1 | 0 | I (000) | 00 | 1 | X | Left Shift (0110) | XXXX | 0
SRLI | X | X | X | X | X | 010 | XX | 1 | 0 | I (000) | 00 | 1 | X | Right Shift (0111) | XXXX | 0
SRAI | X | X | X | X | X | 010 | XX | 1 | 0 | I (000) | 00 | 1 | X | Arithmetic Right Shift | XXXX | 0
LUI | X | X | X | X | X | 010 | XX | 1 | 0 | U (001) | 00 | 1 | X | LUI (1000) | XXXX | 0
AUIPC | X | X | X | X | X | 100 | XX | 1 | 0 | U (001) | 00 | X | X | XXXX | XXXX | 0
ADD | X | X | X | X | X | 010 | XX | 1 | 0 | R (010) | 00 | 0 | X | Add (0000) | XXXX | 0
SLT | X | X | X | X | X | 010 | XX | 1 | 0 | R (010) | 00 | 0 | X | Compare (0100) | XXXX | 0
SLTU | X | X | X | X | X | 010 | XX | 1 | 0 | R (010) | 00 | 0 | X | Unsigned Compare (0101) | XXXX | 0
AND | X | X | X | X | X | 010 | XX | 1 | 0 | R (010) | 00 | 0 | X | AND (0001) | XXXX | 0
OR | X | X | X | X | X | 010 | XX | 1 | 0 | R (010) | 00 | 0 | X | OR (0010) | XXXX | 0
XOR | X | X | X | X | X | 010 | XX | 1 | 0 | R (010) | 00 | 0 | X | XOR (0011) | XXXX | 0
SLL | X | X | X | X | X | 010 | XX | 1 | 0 | R (010) | 00 | 0 | X | Left Shift (0110) | XXXX | 0
SRL | X | X | X | X | X | 010 | XX | 1 | 0 | R (010) | 00 | 0 | X | Right Shift (0111) | XXXX | 0
SUB | X | X | X | X | X | 010 | XX | 1 | 0 | R (010) | 00 | 0 | X | Subtract (0000) | XXXX | 0
SRA | X | X | X | X | X | 010 | XX | 1 | 0 | R (010) | 00 | 0 | X | Arithmetic Right Shift | XXXX | 0
JAL | X | X | X | X | X | 001 | XX | 1 | 0 | J (011) | 01 | X | X | XXXX | XXXX | 0
JALR | X | X | X | X | X | 010 | XX | 1 | 0 | I (000) | 10 | 1 | X | Add (0000) | XXXX | 0
BEQ | 0 | X | X | X | X | XXX | XX | 0 | 0 | B (100) | 00 | 0 | X | Compare (0100) | XXXX | 0
| 1 | X | X | X | X | XXX | XX | 0 | 0 | B (100) | 01 | 0 | X | Compare (0100) | XXXX | 0
BNE | 0 | X | X | X | X | XXX | XX | 0 | 0 | B (100) | 01 | 0 | X | Compare (0100) | XXXX | 0
| 1 | X | X | X | X | XXX | XX | 0 | 0 | B (100) | 00 | 0 | X | Compare (0100) | XXXX | 0
BLT | X | 0 | X | X | X | XXX | XX | 0 | 0 | B (100) | 00 | 0 | X | Compare (0100) | XXXX | 0
| X | 1 | X | X | X | XXX | XX | 0 | 0 | B (100) | 01 | 0 | X | Compare (0100) | XXXX | 0
BLTU | X | X | 0 | X | X | XXX | XX | 0 | 0 | B (100) | 00 | 0 | X | Unsigned Compare (0101) | XXXX | 0
| X | X | 1 | X | X | XXX | XX | 0 | 0 | B (100) | 01 | 0 | X | Unsigned Compare (0101) | XXXX | 0
BGE | X | X | X | 0 | X | XXX | XX | 0 | 0 | B (100) | 00 | 0 | X | Compare (0100) | XXXX | 0
| X | X | X | 1 | X | XXX | XX | 0 | 0 | B (100) | 01 | 0 | X | Compare (0100) | XXXX | 0
BGEU | X | X | X | X | 0 | XXX | XX | 0 | 0 | B (100) | 00 | 0 | X | Unsigned Compare (0101) | XXXX | 0
| X | X | X | X | 1 | XXX | XX | 0 | 0 | B (100) | 01 | 0 | X | Unsigned Compare (0101) | XXXX | 0
ADDIW | X | X | X | X | X | 010 | XX | 1 | 0 | I (000) | 00 | 1 | X | Add (0000) | XXXX | 0
SLLIW | X | X | X | X | X | 010 | XX | 1 | 0 | I (000) | 00 | 1 | X | Left Shift (0110) | XXXX | 0
SRLIW | X | X | X | X | X | 010 | XX | 1 | 0 | I (000) | 00 | 1 | X | Right Shift (0111) | XXXX | 0
SRAIW | X | X | X | X | X | 010 | XX | 1 | 0 | I (000) | 00 | 1 | X | Arithmetic Right Shift | XXXX | 0
ADDW | X | X | X | X | X | 010 | XX | 1 | 0 | I (000) | 00 | 0 | X | Add (0000) | XXXX | 0
SLLW | X | X | X | X | X | 010 | XX | 1 | 0 | I (000) | 00 | 0 | X | Left Shift (0110) | XXXX | 0
SRLW | X | X | X | X | X | 010 | XX | 1 | 0 | I (000) | 00 | 0 | X | Right Shift (0111) | XXXX | 0
SUBW | X | X | X | X | X | 010 | XX | 1 | 0 | I (000) | 00 | 0 | X | Subtract (0000) | XXXX | 0
SRAW | X | X | X | X | X | 010 | XX | 1 | 0 | I (000) | 00 | 0 | X | Arithmetic Right Shift | XXXX | 0
LB | X | X | X | X | X | 000 | XX | 1 | 0 | I (000) | 00 | 1 | X | Add (0000) | XXXX | 0
LH | X | X | X | X | X | 000 | XX | 1 | 0 | I (000) | 00 | 1 | X | Add (0000) | XXXX | 0
LW | X | X | X | X | X | 000 | XX | 1 | 0 | I (000) | 00 | 1 | X | Add (0000) | XXXX | 0
LD | X | X | X | X | X | 000 | XX | 1 | 0 | I (000) | 00 | 1 | X | Add (0000) | XXXX | 0
LBU | X | X | X | X | X | 000 | XX | 1 | 0 | I (000) | 00 | 1 | X | Add (0000) | XXXX | 0
LHU | X | X | X | X | X | 000 | XX | 1 | 0 | I (000) | 00 | 1 | X | Add (0000) | XXXX | 0
LWU | X | X | X | X | X | 000 | XX | 1 | 0 | I (000) | 00 | 1 | X | Add (0000) | XXXX | 0
SB | X | X | X | X | X | XXX | XX | 0 | 0 | S (101) | 00 | 1 | 0 | Add (0000) | XXXX | 1
SH | X | X | X | X | X | XXX | XX | 0 | 0 | S (101) | 00 | 1 | 0 | Add (0000) | XXXX | 1
SW | X | X | X | X | X | XXX | XX | 0 | 0 | S (101) | 00 | 1 | 0 | Add (0000) | XXXX | 1
SD | X | X | X | X | X | XXX | XX | 0 | 0 | S (101) | 00 | 1 | 0 | Add (0000) | XXXX | 1
FLW | X | X | X | X | X | XXX | 00 | 0 | 1 | I (000) | 00 | 1 | X | Add (0000) | XXXX | 0
FLD | X | X | X | X | X | XXX | 00 | 0 | 1 | I (000) | 00 | 1 | X | Add (0000) | XXXX | 0
FSW | X | X | X | X | X | XXX | XX | 0 | 0 | S (101) | 00 | 1 | 1 | Add (0000) | XXXX | 1
FSD | X | X | X | X | X | XXX | XX | 0 | 0 | S (101) | 00 | 1 | 1 | Add (0000) | XXXX | 1
FADD.S | X | X | X | X | X | XXX | 10 | 0 | 1 | R (010) | 00 | X | X | XXXX | Add (0000) | 0
FSUB.S | X | X | X | X | X | XXX | 10 | 0 | 1 | R (010) | 00 | X | X | XXXX | Subtract (0000) | 0
FMUL.S | X | X | X | X | X | XXX | 10 | 0 | 1 | R (010) | 00 | X | X | XXXX | Multiply (0001) | 0
FDIV.S | X | X | X | X | X | XXX | 10 | 0 | 1 | R (010) | 00 | X | X | XXXX | Divide (0010) | 0
FSQRT.S | X | X | X | X | X | XXX | 10 | 0 | 1 | R (010) | 00 | X | X | XXXX |  | 0
FMIN.S | X | X | X | X | X | XXX | 10 | 0 | 1 | R (010) | 00 | X | X | XXXX | Min (0011) | 0
FMAX.S | X | X | X | X | X | XXX | 10 | 0 | 1 | R (010) | 00 | X | X | XXXX | Max (0100) | 0
FADD.D | X | X | X | X | X | XXX | 10 | 0 | 1 | R (010) | 00 | X | X | XXXX | Add (0000) | 0
FSUB.D | X | X | X | X | X | XXX | 10 | 0 | 1 | R (010) | 00 | X | X | XXXX | Subtract (0000) | 0
FMUL.D | X | X | X | X | X | XXX | 10 | 0 | 1 | R (010) | 00 | X | X | XXXX | Multiply (0001) | 0
FDIV.D | X | X | X | X | X | XXX | 10 | 0 | 1 | R (010) | 00 | X | X | XXXX | Divide (0010) | 0
FSQRT.D | X | X | X | X | X | XXX | 10 | 0 | 1 | R (010) | 00 | X | X | XXXX |  | 0
FMIN.D | X | X | X | X | X | XXX | 10 | 0 | 1 | R (010) | 00 | X | X | XXXX | Min (0011) | 0
FMAX.D | X | X | X | X | X | XXX | 10 | 0 | 1 | R (010) | 00 | X | X | XXXX | Max (0100) | 0
FCVT.S.D | X | X | X | X | X | XXX | 10 | 0 | 1 | R (010) | 00 | X | X | XXXX | FP Convert (0101) | 0
FCVT.D.S | X | X | X | X | X | XXX | 10 | 0 | 1 | R (010) | 00 | X | X | XXXX | FP Convert (0101) | 0
FCVT.W.S | X | X | X | X | X | 011 | XX | 1 | 0 | R (010) | 00 | X | X | XXXX | FP - Integer Convert (0110) | 0
FCVT.S.W | X | X | X | X | X | XXX | 01 | 0 | 1 | R (010) | 00 | X | X | Integer - FP Convert (1001) | XXXX | 0
FCVT.W.D | X | X | X | X | X | 011 | XX | 1 | 0 | R (010) | 00 | X | X | XXXX | FP - Integer Convert (0110) | 0
FCVT.D.W | X | X | X | X | X | XXX | 01 | 0 | 1 | R (010) | 00 | X | X | Integer - FP Convert (1001) | XXXX | 0
FCVT.L.D | X | X | X | X | X | 011 | XX | 1 | 0 | R (010) | 00 | X | X | XXXX | FP - Integer Convert (0110) | 0
FCVT.D.L | X | X | X | X | X | XXX | 01 | 0 | 1 | R (010) | 00 | X | X | Integer - FP Convert (1001) | XXXX | 0
FCVT.L.S | X | X | X | X | X | 011 | XX | 1 | 0 | R (010) | 00 | X | X | XXXX | FP - Integer Convert (0110) | 0
FCVT.S.L | X | X | X | X | X | XXX | 01 | 0 | 1 | R (010) | 00 | X | X | Integer - FP Convert (1001) | XXXX | 0
FSGNJ.S | X | X | X | X | X | XXX | 10 | 0 | 1 | R (010) | 00 | X | X | XXXX | Sign Inject (0111) | 0
FSGNJN.S | X | X | X | X | X | XXX | 10 | 0 | 1 | R (010) | 00 | X | X | XXXX | Negated Sign Inject (0111) | 0
FSGNJX.S | X | X | X | X | X | XXX | 10 | 0 | 1 | R (010) | 00 | X | X | XXXX | XOR-ed Sign Inject (0111) | 0
FSGNJ.D | X | X | X | X | X | XXX | 10 | 0 | 1 | R (010) | 00 | X | X | XXXX | Sign Inject (0111) | 0
FSGNJN.D | X | X | X | X | X | XXX | 10 | 0 | 1 | R (010) | 00 | X | X | XXXX | Negated Sign Inject (0111) | 0
FSGNJX.D | X | X | X | X | X | XXX | 10 | 0 | 1 | R (010) | 00 | X | X | XXXX | XOR-ed Sign Inject (0111) | 0
FEQ.S | X | X | X | X | X | XXX | 10 | 0 | 1 | R (010) | 00 | X | X | XXXX | FP Compare (1000) | 0
FLT.S | X | X | X | X | X | XXX | 10 | 0 | 1 | R (010) | 00 | X | X | XXXX | FP Compare (1000) | 0
FLE.S | X | X | X | X | X | XXX | 10 | 0 | 1 | R (010) | 00 | X | X | XXXX | FP Compare (1000) | 0
FEQ.D | X | X | X | X | X | XXX | 10 | 0 | 1 | R (010) | 00 | X | X | XXXX | FP Compare (1000) | 0
FLT.D | X | X | X | X | X | XXX | 10 | 0 | 1 | R (010) | 00 | X | X | XXXX | FP Compare (1000) | 0
FLE.D | X | X | X | X | X | XXX | 10 | 0 | 1 | R (010) | 00 | X | X | XXXX | FP Compare (1000) | 0
FMV.X.W | X | X | X | X | X | 011 | XX | 1 | 0 | R (010) | 00 | 0 | X | Add/OR (0010) | Move to Integer (1001) | 0
FMV.W.X | X | X | X | X | X | XXX | 01 | 0 | 1 | R (010) | 00 | 0 | X | XXXX | XXXX | 0
FMV.X.D | X | X | X | X | X | 011 | XX | 1 | 0 | R (010) | 00 | 0 | X | Add/OR (0010) | Move to Integer (1001) | 0
FMV.D.X | X | X | X | X | X | XXX | 01 | 0 | 1 | R (010) | 00 | 0 | X | XXXX | XXXX | 0

## Control Signal
Instruction | Input Flags (each field is 1 bit) |  |  |  |  | Control Signals Output (23 bits so far)
| EQ | LT | LTU | GE | GEU | 22 - 20 | 19 - 18 | 17 | 16 | 15 - 13 | 12 - 11 | 10 | 9 | 8 - 5 | 4 - 1 | 0
[6 empty] | Int_Reg_Write_Data (3 bits) | FP_Reg_Write_Data (2 bits) | Int_Reg_Write_En (1 bit) | FP_Reg_Write_En (1 bit) | Inst_Type (3 bits) | PC_Src (2 bit) | rs2_Src (1 bit) | Write_Data_Src (1 bit) | ALU_Op (4 bits) | FPU_Op (4 bits) | DM_Write_En (1 bit)
ADDI | X | X | X | X | X | 010 | XX | 1 | 0 | I (000) | 00 | 1 | X | Add (0000) | XXXX | 0
SLTI | X | X | X | X | X | 010 | XX | 1 | 0 | I (000) | 00 | 1 | X | Compare (0100) | XXXX | 0
ANDI | X | X | X | X | X | 010 | XX | 1 | 0 | I (000) | 00 | 1 | X | AND (0001) | XXXX | 0
ORI | X | X | X | X | X | 010 | XX | 1 | 0 | I (000) | 00 | 1 | X | OR (0010) | XXXX | 0
XORI | X | X | X | X | X | 010 | XX | 1 | 0 | I (000) | 00 | 1 | X | XOR (0011) | XXXX | 0
SLTIU | X | X | X | X | X | 010 | XX | 1 | 0 | I (000) | 00 | 1 | X | Unsigned Compare (0101) | XXXX | 0
SLLI | X | X | X | X | X | 010 | XX | 1 | 0 | I (000) | 00 | 1 | X | Left Shift (0110) | XXXX | 0
SRLI | X | X | X | X | X | 010 | XX | 1 | 0 | I (000) | 00 | 1 | X | Right Shift (0111) | XXXX | 0
SRAI | X | X | X | X | X | 010 | XX | 1 | 0 | I (000) | 00 | 1 | X | Right Shift (0111) | XXXX | 0
LUI | X | X | X | X | X | 010 | XX | 1 | 0 | U (001) | 00 | 1 | X | LUI (1000) | XXXX | 0
AUIPC | X | X | X | X | X | 100 | XX | 1 | 0 | U (001) | 00 | X | X | XXXX | XXXX | 0
ADD | X | X | X | X | X | 010 | XX | 1 | 0 | R (010) | 00 | 0 | X | Add (0000) | XXXX | 0
SLT | X | X | X | X | X | 010 | XX | 1 | 0 | R (010) | 00 | 0 | X | Compare (0100) | XXXX | 0
SLTU | X | X | X | X | X | 010 | XX | 1 | 0 | R (010) | 00 | 0 | X | Unsigned Compare (0101) | XXXX | 0
AND | X | X | X | X | X | 010 | XX | 1 | 0 | R (010) | 00 | 0 | X | AND (0001) | XXXX | 0
OR | X | X | X | X | X | 010 | XX | 1 | 0 | R (010) | 00 | 0 | X | OR (0010) | XXXX | 0
XOR | X | X | X | X | X | 010 | XX | 1 | 0 | R (010) | 00 | 0 | X | XOR (0011) | XXXX | 0
SLL | X | X | X | X | X | 010 | XX | 1 | 0 | R (010) | 00 | 0 | X | Left Shift (0110) | XXXX | 0
SRL | X | X | X | X | X | 010 | XX | 1 | 0 | R (010) | 00 | 0 | X | Right Shift (0111) | XXXX | 0
SUB | X | X | X | X | X | 010 | XX | 1 | 0 | R (010) | 00 | 0 | X | Subtract (1010) | XXXX | 0
SRA | X | X | X | X | X | 010 | XX | 1 | 0 | R (010) | 00 | 0 | X | Right Shift (0111) | XXXX | 0
JAL | X | X | X | X | X | 001 | XX | 1 | 0 | J (011) | 01 | X | X | XXXX | XXXX | 0
JALR | X | X | X | X | X | 001 | XX | 1 | 0 | I (000) | 10 | 1 | X | Add (0000) | XXXX | 0
BEQ | 0 | X | X | X | X | XXX | XX | 0 | 0 | B (100) | 00 | 0 | X | Compare (0100) | XXXX | 0
| 1 | X | X | X | X | XXX | XX | 0 | 0 | B (100) | 01 | 0 | X | Compare (0100) | XXXX | 0
BNE | 0 | X | X | X | X | XXX | XX | 0 | 0 | B (100) | 01 | 0 | X | Compare (0100) | XXXX | 0
| 1 | X | X | X | X | XXX | XX | 0 | 0 | B (100) | 00 | 0 | X | Compare (0100) | XXXX | 0
BLT | X | 0 | X | X | X | XXX | XX | 0 | 0 | B (100) | 00 | 0 | X | Compare (0100) | XXXX | 0
| X | 1 | X | X | X | XXX | XX | 0 | 0 | B (100) | 01 | 0 | X | Compare (0100) | XXXX | 0
BLTU | X | X | 0 | X | X | XXX | XX | 0 | 0 | B (100) | 00 | 0 | X | Unsigned Compare (0101) | XXXX | 0
| X | X | 1 | X | X | XXX | XX | 0 | 0 | B (100) | 01 | 0 | X | Unsigned Compare (0101) | XXXX | 0
BGE | X | X | X | 0 | X | XXX | XX | 0 | 0 | B (100) | 00 | 0 | X | Compare (0100) | XXXX | 0
| X | X | X | 1 | X | XXX | XX | 0 | 0 | B (100) | 01 | 0 | X | Compare (0100) | XXXX | 0
BGEU | X | X | X | X | 0 | XXX | XX | 0 | 0 | B (100) | 00 | 0 | X | Unsigned Compare (0101) | XXXX | 0
| X | X | X | X | 1 | XXX | XX | 0 | 0 | B (100) | 01 | 0 | X | Unsigned Compare (0101) | XXXX | 0
ADDIW | X | X | X | X | X | 010 | XX | 1 | 0 | I (000) | 00 | 1 | X | Add (0000) | XXXX | 0
SLLIW | X | X | X | X | X | 010 | XX | 1 | 0 | I (000) | 00 | 1 | X | Left Shift (0110) | XXXX | 0
SRLIW | X | X | X | X | X | 010 | XX | 1 | 0 | I (000) | 00 | 1 | X | Right Shift (0111) | XXXX | 0
SRAIW | X | X | X | X | X | 010 | XX | 1 | 0 | I (000) | 00 | 1 | X | Arithmetic Right Shift | XXXX | 0
ADDW | X | X | X | X | X | 010 | XX | 1 | 0 | I (000) | 00 | 0 | X | Add (0000) | XXXX | 0
SLLW | X | X | X | X | X | 010 | XX | 1 | 0 | I (000) | 00 | 0 | X | Left Shift (0110) | XXXX | 0
SRLW | X | X | X | X | X | 010 | XX | 1 | 0 | I (000) | 00 | 0 | X | Right Shift (0111) | XXXX | 0
SUBW | X | X | X | X | X | 010 | XX | 1 | 0 | I (000) | 00 | 0 | X | Subtract (1010) | XXXX | 0
SRAW | X | X | X | X | X | 010 | XX | 1 | 0 | I (000) | 00 | 0 | X | Arithmetic Right Shift | XXXX | 0
LB | X | X | X | X | X | 000 | XX | 1 | 0 | I (000) | 00 | 1 | X | Add (0000) | XXXX | 0
LH | X | X | X | X | X | 000 | XX | 1 | 0 | I (000) | 00 | 1 | X | Add (0000) | XXXX | 0
LW | X | X | X | X | X | 000 | XX | 1 | 0 | I (000) | 00 | 1 | X | Add (0000) | XXXX | 0
LD | X | X | X | X | X | 000 | XX | 1 | 0 | I (000) | 00 | 1 | X | Add (0000) | XXXX | 0
LBU | X | X | X | X | X | 000 | XX | 1 | 0 | I (000) | 00 | 1 | X | Add (0000) | XXXX | 0
LHU | X | X | X | X | X | 000 | XX | 1 | 0 | I (000) | 00 | 1 | X | Add (0000) | XXXX | 0
LWU | X | X | X | X | X | 000 | XX | 1 | 0 | I (000) | 00 | 1 | X | Add (0000) | XXXX | 0
SB | X | X | X | X | X | XXX | XX | 0 | 0 | S (101) | 00 | 1 | 0 | Add (0000) | XXXX | 1
SH | X | X | X | X | X | XXX | XX | 0 | 0 | S (101) | 00 | 1 | 0 | Add (0000) | XXXX | 1
SW | X | X | X | X | X | XXX | XX | 0 | 0 | S (101) | 00 | 1 | 0 | Add (0000) | XXXX | 1
SD | X | X | X | X | X | XXX | XX | 0 | 0 | S (101) | 00 | 1 | 0 | Add (0000) | XXXX | 1
FLW | X | X | X | X | X | XXX | 00 | 0 | 1 | I (000) | 00 | 1 | X | Add (0000) | XXXX | 0
FSW | X | X | X | X | X | XXX | XX | 0 | 0 | S (101) | 00 | 1 | 1 | Add (0000) | XXXX | 1
FADD.S | X | X | X | X | X | XXX | 10 | 0 | 1 | R (010) | 00 | X | X | XXXX | Add (0000) | 0
FSUB.S | X | X | X | X | X | XXX | 10 | 0 | 1 | R (010) | 00 | X | X | XXXX | Subtract (0000) | 0
FMUL.S | X | X | X | X | X | XXX | 10 | 0 | 1 | R (010) | 00 | X | X | XXXX | Multiply (0001) | 0
FDIV.S | X | X | X | X | X | XXX | 10 | 0 | 1 | R (010) | 00 | X | X | XXXX | Divide (0010) | 0
FMIN.S | X | X | X | X | X | XXX | 10 | 0 | 1 | R (010) | 00 | X | X | XXXX | Min (0011) | 0
FMAX.S | X | X | X | X | X | XXX | 10 | 0 | 1 | R (010) | 00 | X | X | XXXX | Max (0011) | 0
FCVT.W.S | X | X | X | X | X | 011 | XX | 1 | 0 | R (010) | 00 | X | X | XXXX | FP - Integer Convert (0110) | 0
FCVT.S.W | X | X | X | X | X | XXX | 01 | 0 | 1 | R (010) | 00 | X | X | Integer - FP Convert (1001) | XXXX | 0
FCVT.L.S | X | X | X | X | X | 011 | XX | 1 | 0 | R (010) | 00 | X | X | XXXX | FP - Integer Convert (0110) | 0
FCVT.S.L | X | X | X | X | X | XXX | 01 | 0 | 1 | R (010) | 00 | X | X | Integer - FP Convert (1001) | XXXX | 0
FSGNJ.S | X | X | X | X | X | XXX | 10 | 0 | 1 | R (010) | 00 | X | X | XXXX | Sign Inject (0101) | 0
FSGNJN.S | X | X | X | X | X | XXX | 10 | 0 | 1 | R (010) | 00 | X | X | XXXX | Negated Sign Inject (0101) | 0
FSGNJX.S | X | X | X | X | X | XXX | 10 | 0 | 1 | R (010) | 00 | X | X | XXXX | XOR-ed Sign Inject (0101) | 0
FEQ.S | X | X | X | X | X | 011 | XX | 1 | 0 | R (010) | 00 | X | X | XXXX | FP Compare (0100) | 0
FLT.S | X | X | X | X | X | 011 | XX | 1 | 0 | R (010) | 00 | X | X | XXXX | FP Compare (0100) | 0
FLE.S | X | X | X | X | X | 011 | XX | 1 | 0 | R (010) | 00 | X | X | XXXX | FP Compare (0100) | 0
FMV.X.W | X | X | X | X | X | 011 | XX | 1 | 0 | R (010) | 00 | 0 | X | XXXX | Move to Integer (0111) | 0
FMV.W.X | X | X | X | X | X | XXX | 01 | 0 | 1 | R (010) | 00 | 0 | X | Add/OR (0000) | XXXX | 0
FSQRT.S | X | X | X | X | X | XXX |  | 0 | 1 | R (010) | 0 | X | X | XXXX | FP SQRT (1000) | 0

## Sheet1 (hidden)
Tên Lệnh | Mô Tả | Tên Lệnh | Mô Tả
ADDI | Cộng một thanh ghi với một giá trị tức thời | SW | Lưu một word (32 bits) vào bộ nhớ
SLTI | Trả về 1 nếu giá trị của thanh ghi bé hơn giá trị tức thời, ngược lại thì trả về 0 | SD | Lưu hai word (64 bits) vào bộ nhớ
ANDI | Logical AND thanh ghi với một giá trị tức thời | FLW | Lấy số 32-bit floating-point từ bộ nhớ
ORI | Logical OR thanh ghi với một giá trị tức thời | FLD | Lấy số 64-bit floating-point từ bộ nhớ
XORI | Logical XOR thanh ghi với một giá trị tức thời | FSW | Lưu số 32-bit floating-point vào bộ nhớ
SLTIU | Trả về 1 nếu giá trị của thanh ghi bé hơn giá trị tức thời (sử dụng so sánh số không dấu), ngược lại thì trả về 0 | FSD | Lưu số 64-bit floating-point vào bộ nhớ
SLLI | Dịch trái thanh ghi | FADD.S | Cộng hai số 32-bit floating-point
SRLI | Dịch phải thanh ghi | FSUB.S | Trừ hai số 32-bit floating-point
SRAI | Dịch phải thanh ghi và giữ nguyên bit dấu | FMUL.S | Nhân hai số 32-bit floating-point
LUI |  | FDIV.S | Chia hai số 32-bit floating-point
AUIPC |  | FSQRT.S
ADD | Cộng hai thanh ghi | FMIN.S | Trả về số nhỏ hơn trong hai số 32-bit floating-point
SLT | Trả về 1 nếu thanh ghi thứ nhất nhỏ hơn thanh ghi thứ hai, ngược lại thì trả về 0 | FMAX.S | Trả về số lớn hơn trong hai số 32-bit floating-point
SLTU | Trả về 1 nếu thanh ghi thứ nhất nhỏ hơn thanh ghi thứ hai (sử dụng so sáng số không dấu, ngược lại thì trả về 0 | FADD.D | Cộng hai số 64-bit floating-point
AND | Logical AND hai thanh ghi | FSUB.D | Trừ hai số 64-bit floating-point
OR | Logical OR hai thanh ghi | FMUL.D | Nhân hai số 64-bit floating-point
XOR | Logical XOR hai thanh ghi | FDIV.D | Chia hai số 64-bit floating-point
SLL |  | FSQRT.D
SRL |  | FMIN.D | Trả về số nhỏ hơn trong hai số 64-bit floating-point
SUB | Trừ hai thanh ghi | FMAX.D | Trả về số lớn hơn trong hai số 64-bit floating-point
SRA |  | FCVT.S.D | Chuyển số 64-bit floating-point sang 32-bit floating-point
JAL | Nhảy không điều kiện đến địa chỉ và trả về địa chỉ trả về | FCVT.D.S | Chuyển số 32-bit floating-point sang 64-bit floating-point
JALR | Nhảy không điều kiện đến địa chỉ lưu trong thanh ghi và trả về địa chỉ trả về | FCVT.W.S | Chuyển số 32-bit floating-point sang số nguyên có dấu 32-bit
BEQ | Nhảy đến địa chỉ nếu hai thanh ghi bằng nhau | FCVT.S.W | Chuyển số nguyên 32-bit có dấu sang số 32-bit floating-point
BNE | Nhảy đến địa chỉ nếu hai thanh ghi không bằng nhau | FCVT.W.D | Chuyển số 64-bit floating-point sang 32-bit số nguyên có dấu
BLT | Nhảy đến địa chỉ nếu thanh ghi thứ nhất bé hơn thanh ghi thứ hai | FCVT.D.W | Chuyển 32-bit số nguyên có dấu sang số 64-bit floating-point
BLTU |  | FCVT.L.D | Chuyển số 64-bit floating-point sang số nguyên có dấu 64-bit
BGE | Nhảy đến địa chỉ nếu thanh ghi thứ nhất lớn hơn thanh ghi thứ hai | FCVT.D.L | Chuyển số nguyên có dấu 64-bit sang số 64-bit floating-point
BGEU |  | FCVT.L.S | Chuyển số 32-bit floating-point sang số nguyên có dấu 64-bit
ADDIW | Cộng một thanh ghi với một giá trị tức thời | FCVT.S.L | Chuyển số nguyên có dấu 64-bit sang số 32-bit floating-point
SLLIW |  | FSGNJ.S | Copy bit dấu của số 32-bit floating thứ hai vào bit dấu của số 32-bit floating-point thứ nhất
SRLIW |  | FSGNJN.S | Đảo ngược bit dấu của số 32-bit floating-point thứ hai và copy vào bit dấu của số 32-bit floating-point thứ nhất
SRAIW |  | FSGNJX.S | XOR hai bit dấu của hai số 32-bit floating-point và copy vào bit dấu của số 32-bit floating-point thứ nhất
ADDW | Cộng hai thanh ghi | FSGNJ.D | Copy bit dấu của số 64-bit floating thứ hai vào bit dấu của số 64-bit floating-point thứ nhất
SLLW | Dịch trái thanh ghi | FSGNJN.D | Đảo ngược bit dấu của số 64-bit floating-point thứ hai và copy vào bit dấu của số 64-bit floating-point thứ nhất
SRLW | Dịch phải thanh ghi | FSGNJX.D | XOR hai bit dấu của hai số 64-bit floating-point và copy vào bit dấu của số 64-bit floating-point thứ nhất
SUBW | Trừ hai thanh ghi | FEQ.S | So sánh hai số 32-bit floating-point và trả về 1 nếu bằng nhau, ngược lại trả về 0
SRAW | Dịch phải thanh ghi và giữ nguyên bit dấu | FLT.S | So sánh hai số 32-bit floating-point và trả về 1 nếu số thứ nhất nhỏ hơn số thứ hai, ngược lại trả về 0
LB | Lấy một byte (8 bits) từ bộ nhớ | FLE.S | So sánh hai số 32-bit floating-point và trả về 1 nếu số thứ nhất nhỏ hơn hoặc bằng số thứ hai, ngược lại trả về 0
LH | Lấy nửa byte (4 bits) từ bộ nhớ | FEQ.D | So sánh hai số 64-bit floating-point và trả về 1 nếu bằng nhau, ngược lại trả về 0
LW | Lấy một word (32 bits) từ bộ nhớ | FLT.D | So sánh hai số 64-bit floating-point và trả về 1 nếu số thứ nhất nhỏ hơn số thứ hai, ngược lại trả về 0
LD | Lấy hai word (64 bits) từ bộ nhớ | FLE.D | So sánh hai số 64-bit floating-point và trả về 1 nếu số thứ nhất nhỏ hơn hoặc bằng số thứ hai, ngược lại trả về 0
LBU | Lấy một byte (8 bits) từ bộ nhớ ở dạng số không dấu | FMV.X.W
LHU | Lấy nửa byte (4 bits) từ bộ nhớ ở dạng số không dấu | FMV.W.X
LWU | Lấy một word (32 bits) từ bộ nhớ ở dạng số không dấu | FMV.X.D
SB | Lưu một byte (8 bits) vào bộ nhớ | FMV.D.X
SH | Lưu nửa byte (4 bits) và bộ nhớ

## ALU and FPU Opcode
No | ALU Operation | In Binary | FPU Operation | In Binary
1 | Add | 0000 | FP Add/Sub | 0000
2 | AND | 0001 | FP Mul | 0001
3 | OR | 0010 | FP Div | 0010
4 | XOR | 0011 | FP Min/Max | 0011
5 | Compare | 0100 | FP Compare | 0100
6 | Unsigned Compare | 0101 | Sign Inject | 0101
7 | Left Shift | 0110 | FP to Int Convert | 0110
8 | Right Shift | 0111 | Move to Int Reg | 0111
9 | LUI (allow rs2 to pass through) | 1000 | FP SQRT | 1000
10 | Convert Int to FP | 1001 |  | 1001
11 | Sub | 1010

## Floating-point Rounding Modes
Rounding Mode Mnemonic | Rounding Mode Meaning | fmt field | Mnemonic | Meaning
RNE | Round to the nearest, ties to Even | 00 | S | 32-bit single-precision
RTZ | Round towards Zero | 01 | D | 64-bit double-precision
RDN | Round down (towards -infinity) | 10 | H | 16-bit half-precision
RUP | Round up (towards +infinity) | 11 | Q | 128-bit quad-precision
RMM | Round to the nearest, ties to max magnitude

## Floating-point Flags
Flag Mnemonic | Flag Meaning
NV | Invalid Operation. This exception occurs when the result of an operation is ill-defined, such as (/ 0.0 0.0). If trapping is enabled, the extensions:floating-point-invalid condition is signalled. Otherwise, a quiet NaN is returned.
DZ | Divided by Zero. This exception occurs when a float is divided by zero. If trapping is enabled, the divide-by-zero condition is signalled. Otherwise, the appropriate infinity is returned.
OF | Overflow. This exception occurs when the result of an operation is too large to be represented as a float in its format. If trapping is enabled, the floating-point-overflow exception is signalled. Otherwise, the operation results in the appropriate infinity.
UF | Underflow. This exception occurs when the result of an operation is too small to be represented as a normalized float in its format. If trapping is enabled, the floating-point-underflow condition is signalled. Otherwise, the operation results in a denormalized float or zero.
NX | Inexact. This exception occurs when the result of a floating point operation is not exact, i.e. the result was rounded. If trapping is enabled, the extensions:floating-point-inexact condition is signalled. Otherwise, the rounded result is returned.

## FP Special Representation
Meaning | Sign | Exponent | Mantissa | Hex
Positive infinity | 0 | 11111111 | 0000000000000000000000 | 0x7F800000
Negative infinity | 1 | 11111111 | 0000000000000000000000 | 0xFF800000
Not A Number (NaN) | 1 | 11111111 | 1111111111111111111111 (anything but all 0's) | 0xFFFFFFFF
Positive zero | 0 | 00000000 | 0000000000000000000000 | 0x00000000
Negative zero | 1 | 00000000 | 0000000000000000000000 | 0x80000000

## RegisterFile
Register Name | Symbolic Name | Description | Saved by
32 Integer Registers
x0 | zero | Always zero
x1 | ra | Return address | Caller
x2 | sp | Stack pointer | Callee
x3 | gp | Global pointer
x4 | tp | Thread pointer
x5 | t0 | Temporary/Alternate return address | Caller
x6 - x7 | t1 - t2 | Temporary | Caller
x8 | s0/fp | Saved register/Frame pointer | Callee
x9 | s1 | Saved register | Callee
x10 - x11 | a0 - a1 | Function argument/Return value | Caller
x12 - x17 | a2 - a7 | Function argument | Caller
x18 - x27 | s2 - s11 | Saved register | Callee
x28 - x31 | t3 - t6 | Temporary | Caller
32 Floating-point Registers
f0 - f7 | ft0 - ft7 | Floating-point temporary | Caller
f8 - f9 | fs0 - fs1 | Floating-point saved register | Callee
f10 - f11 | fa0 - fa1 | Floating-point argument/Return value | Caller
f12 - f17 | fa2 - fa7 | Floating-point argument | Caller
f18 - f27 | fs2 - fs11 | Floating-point saved register | Callee
f28 - f31 | ft8 - ft11 | Floating-point temporary | Caller

## Types of Branches
Branch Type | Instructions | Direction at fetch time | Number of possible next fetch address | When is the next fetch address resolved?
Conditional | BEQ, BNE, BLT, BGE, BLTU, BGEU | Unknown | 2 | Execution (register dependent)
Unconditional | JAL | Always taken | 1 | Decode (PC + offset)
Indirect | JALR | Always taken | Many | Execution (register dependent, rs1 + offset)

## Mantissa Divider Control
|  | Input | Output |  |  |  | Note
State | Next State | Start | Load | Stall | Shift En | Reset
S0 | S0 | 0 | X | 0 | X | 1
S0 | S1 | 1 | 1 | 1 | 1 | 0 | Reset State
S1 | S2 | X | 0 | 1 | 1 | 1
S2 | S3 | X | 0 | 1 | 1 | 1
S3 | S4 | X | 0 | 1 | 1 | 1
S4 | S5 | X | 0 | 1 | 1 | 1
S5 | S6 | X | 0 | 1 | 1 | 1
S6 | S7 | X | 0 | 1 | 1 | 1
S7 | S8 | X | 0 | 1 | 1 | 1
S8 | S9 | X | 0 | 1 | 1 | 1
S9 | S10 | X | 0 | 1 | 1 | 1
S10 | S11 | X | 0 | 1 | 1 | 1
S11 | S12 | X | 0 | 1 | 1 | 1
S12 | S13 | X | 0 | 1 | 1 | 1
S13 | S14 | X | 0 | 1 | 1 | 1
S14 | S15 | X | 0 | 1 | 1 | 1
S15 | S16 | X | 0 | 1 | 1 | 1
S16 | S17 | X | 0 | 1 | 1 | 1
S17 | S18 | X | 0 | 1 | 1 | 1
S18 | S19 | X | 0 | 1 | 1 | 1
S19 | S20 | X | 0 | 1 | 1 | 1
S20 | S21 | X | 0 | 1 | 1 | 1
S21 | S22 | X | 0 | 1 | 1 | 1
S22 | S23 | X | 0 | 1 | 1 | 1
S23 | S24 | X | 0 | 1 | 1 | 1
S24 | S0 | X | 0 | 0 | 1 | 1